## BOM_Gears
SIRAAL 3D GEAR ENGINE — GEAR BILL OF MATERIALS
IS 2535 / ISO 1328 ¦ Involute 20° ¦ 1st Angle ¦ TN-IMPACT 2026 | [7 empty] | P1 = Teeth Z (or N_starts for Worm) ¦ P2 = Module m (mm) ¦ P3 = Face Width (mm) ¦ P4 = Bore Dia (mm) or Ring Thk
# | Part_Number | Part_Type | Material | Param_1 (Z / Starts) | Param_2 (Module m) | Param_3 (Face Width) | Param_4 (Bore Dia) | Qty | Priority | Enabled | Description | Mass_kg | Est_Cost (Rs) | Notes
1 | GR-SP-001-PINION | Spur_Gear_3D | Steel-4140 | 18 | 3 | 30 | 20 | 2 | Medium | YES | Spur pinion Z=18 m=3 FW=30mm | 0.001 | 0.19 | Ground hobbed; AGMA Q10; keyway 6×3.5
2 | GR-SP-002-WHEEL | Spur_Gear_3D | Steel-1020 | 54 | 4 | 30 | 40 | 1 | High | YES | Spur wheel Z=54 m=3 ratio=1:3 | 0.009 | 1.13 | Hobbed; bore H7; check tip clearance
3 | STR-001-FLANGE | Flange | Al-6061 | 150 | 60 | 15 | 8 | 2 | low | YES | Motor mount flange with 8x BHC
4 | DRV-002-SHAFT | Stepped_Shaft | Steel-4140 | 40 | 120 | 25 | 30 | 1 | High | YES | Power transmission shaft with keyway
TOTALS (all enabled): | [11 empty] | 0.01 | 1.32

## GearTypes
GEAR TYPE REFERENCE — Parameter Meanings, ISO Standards & Engineering Rules
Part_Type | Param_1 | Param_2 | Param_3 | Param_4 | ISO Standard | 3D Construction | Key Engineering Rules
Spur_Gear_3D | Teeth Z | Module m (mm) | FaceWidth (mm) | Bore Dia (mm) | IS 2535 / DIN 3960 | Involute profile polyline × Z teeth → AddExtrudedSolid → Boolean bore + keyway | PA=20°; Z≥17 avoids undercut; addendum=m; dedendum=1.25m; keyway per DIN 6885
Helical_Gear | Teeth Z | Module m (mm) | FaceWidth (mm) | Bore Dia (mm) | IS 3756 / DIN 3960 | 8-slice stack: each slice rotated Δθ = FW/R_pitch×tan(helix)/8 → unioned | Normal module = transverse module; helix 15°RH generates axial thrust
Ring_Gear_3D | Teeth Z (internal) | Module m (mm) | FaceWidth (mm) | Ring Thickness (mm) | IS 2535 / ISO 6336 | Outer disc cylinder − internal involute void (extruded external profile subtracted) | P4 = ring wall thickness (not bore); addendum on inside; planet must mesh correctly
Bevel_Gear | Teeth Z | Module m (mm) | FaceWidth (mm) | Bore Dia (mm) | IS 1370 / AGMA 929 | AddFrustum pitch cone + N tooth-ridge boxes on cone surface; bore subtracted | cone_angle=45° (miter); back_R=pitch_R; front_R=pitch_R−FW×sin45°; matched pairs
Worm | N_starts | Module m (mm) | Length (mm) | Bore Dia (mm) | IS 3734 / DIN 3975 | Shaft cylinder + AddTorus thread rings at each axial pitch (π×m) interval | Lead=N_starts×π×m; self-locking if lead_angle<friction_angle; match Worm_Wheel module
Worm_Wheel | Teeth Z | Module m (mm) | FaceWidth (mm) | Bore Dia (mm) | IS 3734 / DIN 3975 | Disc + involute tooth ring + concave throat (torus subtract); bore subtracted | Throat R matches worm pitch radius; always specify same module as paired Worm

## GearPairings
GEAR PAIR ASSEMBLIES — Meshing Verification
Pair | Gear 1 | Gear 2 | Z1 | Z2 | Ratio | Centre Dist (mm) | Notes
1 | GR-SP-001-PINION | GR-SP-002-WHEEL | 18 | 54 | 3 | 108 | Spur 1:3 stage 1
2 | GR-HL-001-DRIVE | GR-HL-002-DRIVEN | 20 | 60 | 3 | 120 | Helical opposed-helix pair
3 | GR-RG-001-PLANET | GR-SP-001-PINION | 72 | 18 | 4 | 81 | Planetary ring/sun
4 | GR-BV-001-MITER | GR-BV-001-MITER | 20 | 20 | 1:1 | Intersect axis | Miter 90° axis cross
5 | GR-WM-001-WORM | GR-WM-001-WHEEL | 2 | 30 | 15 | 64 | Worm drive 1:15
6 | GR-WM-002-WORM | GR-WM-002-WHEEL | 1 | 40 | 40 | 61.5 | Worm drive 1:40

## Materials
MATERIAL DATABASE — Gear Manufacturing
Material_ID | Density (g/cm³) | UTS (MPa) | Yield (MPa) | Cost (Rs/kg) | Machinability | Typical Gear Use | Notes
Steel-1020 | 7.87 | 420 | 350 | 125 | Excellent | Spur/helical wheels, spacers | General purpose; normalised; easy to machine
Steel-4140 | 7.85 | 1000 | 850 | 185 | Good | Pinions, bevel, worm shafts | Q+T condition; 28-34 HRC; case-harden to 58HRC
Al-6061 | 2.7 | 310 | 276 | 265 | Excellent | Lightweight helical, idlers | T6 temper; anodise bore; no heavy-load
Brass-C360 | 8.5 | 360 | 310 | 520 | Excellent | Worm wheels (all) | CuZn33 free-cutting; excellent against steel worm
Nylon-66 | 1.14 | 82 | 82 | 415 | Excellent | Low-load spur gears, idlers | Self-lubricating; absorbs shock; ±0.05mm tol

## ChangeLog
CHANGE LOG — SIRAAL GEAR BOM REVISION HISTORY
Rev | Date | Author | Part(s) | Change Type | Description
A | 2026-03-10 | Siraal QA | ALL | Initial Release | Gear BOM created: Spur_Gear_3D, Helical_Gear, Ring_Gear_3D, Bevel_Gear, Worm, Worm_Wheel — 21 parts, 6 types
A | 2026-03-10 | Siraal QA | GR-WARN-001 | Validation Test | Z=8 undercut warning case — validator must flag profile shift needed
A | 2026-03-10 | Siraal QA | GR-SKIP-001 | Skip Test | Enabled=NO row — engine must skip generation entirely
A | 2026-03-10 | Siraal QA | GR-WM-* | Worm Pair | Worm + Worm Wheel pairs added; module must match within each pair