## BOM_Gears
SIRAAL 3D GEAR ENGINE — GEAR BILL OF MATERIALS
IS 2535 / ISO 1328 ¦ Involute 20° ¦ 1st Angle ¦ TN-IMPACT 2026 | [7 empty] | P1 = Teeth Z (or N_starts for Worm) ¦ P2 = Module m (mm) ¦ P3 = Face Width (mm) ¦ P4 = Bore Dia (mm) or Ring Thk
# | Part_Number | Part_Type | Material | Param_1 (Z / Starts) | Param_2 (Module m) | Param_3 (Face Width) | Param_4 (Bore Dia) | Qty | Priority | Enabled | Description | Mass_kg | Est_Cost (Rs) | Notes
1 | GR-SP-001-PINION | Spur_Gear_3D | Al-6061 | 18 | 3 | 50 | 20 | 2 | High | YES | Spur pinion Z=18 m=3 FW=50mm (Al-6061) |  |  | Ground hobbed; AGMA Q10; keyway 6×3.5. Material changed from Steel-4140 to Al-6061: reduced weight, lower strength, potentially lower cost.
2 | GR-SP-002-WHEEL | Spur_Gear_3D | Al-6061 | 54 | 4 | 50 | 40 | 1 | High | YES | Spur wheel Z=54 m=4 FW=50mm (Al-6061) |  |  | Hobbed; bore H7; check tip clearance. Material changed from Steel-1020 to Al-6061: reduced weight, lower strength, potentially lower cost.
3 | GR-SP-003-IDLER | Spur_Gear_3D | Al-6061 | 24 | 2 | 40 | 18 | 4 | Medium | YES | Idler gear Z=24 m=2 FW=40mm (Al-6061) |  |  | Anodised; PTFE-coated bore
4 | GR-SP-004-STAGE2 | Spur_Gear_3D | Al-6061 | 36 | 4 | 60 | 30 | 2 | High | YES | Stage-2 spur Z=36 m=4 FW=60mm (Al-6061) |  |  | Profile shift x=+0.2; no undercut. Material changed from Steel-4140 to Al-6061: reduced weight, lower strength, potentially lower cost.
5 | GR-SP-005-SMALL | Spur_Gear_3D | Al-6061 | 12 | 1.5 | 35 | 10 | 6 | Low | YES | Small spur Z=12 m=1.5 FW=35mm (Al-6061) |  |  | WARN Z<17: profile shift required. Material changed from Steel-1020 to Al-6061: reduced weight, lower strength, potentially lower cost.
6 | GR-HL-001-DRIVE | Helical_Gear | Steel-4140 | 20 | 3 | 45 | 22 | 1 | High | YES | Helical drive Z=20 m=3 helix=15°RH |  |  | Thrust bearing req; RH helix
7 | GR-HL-002-DRIVEN | Helical_Gear | Steel-4140 | 60 | 3 | 45 | 35 | 1 | High | YES | Helical driven Z=60 m=3 ratio=1:3 LH |  |  | LH helix balances thrust with GR-HL-001
8 | GR-HL-003-STAGE2 | Helical_Gear | Steel-1020 | 28 | 2.5 | 35 | 25 | 2 | Medium | YES | Helical stage-2 Z=28 m=2.5 |  |  | AGMA Q9 precision; oil jet lube
9 | GR-HL-004-LIGHT | Helical_Gear | Al-6061 | 24 | 2 | 30 | 20 | 2 | Low | YES | Helical aluminium Z=24 m=2 |  |  | Oil mist lube; lightweight stage
10 | GR-RG-001-PLANET | Ring_Gear_3D | Steel-4140 | 72 | 3 | 30 | 18 | 1 | High | YES | Planetary ring Z=72 m=3 thk=18mm |  |  | Internal teeth; case-hardened 58HRC
11 | GR-RG-002-DIFF | Ring_Gear_3D | Steel-4140 | 48 | 4 | 40 | 20 | 2 | High | YES | Differential ring Z=48 m=4 thk=20mm |  |  | Spiral bevel differential ring
12 | GR-RG-003-STAGE | Ring_Gear_3D | Steel-1020 | 60 | 2.5 | 25 | 15 | 1 | Medium | YES | Epicyclic ring Z=60 m=2.5 thk=15mm |  |  | IS 2535 Grade 7
13 | GR-BV-001-MITER | Bevel_Gear | Steel-4140 | 20 | 4 | 30 | 22 | 2 | High | YES | Miter bevel Z=20 m=4 cone=45° |  |  | Matched pair; lapped to pattern
14 | GR-BV-002-SPIRAL | Bevel_Gear | Steel-4140 | 24 | 3 | 28 | 18 | 1 | High | YES | Spiral bevel Z=24 m=3 Gleason |  |  | Face contact ratio>2.0; Gleason system
15 | GR-BV-003-CROWN | Bevel_Gear | Steel-1020 | 32 | 2 | 20 | 16 | 1 | Medium | YES | Crown bevel Z=32 m=2 cone=45° |  |  | 90° axis crossing; face gear style
16 | GR-WM-001-WORM | Worm | Steel-4140 | 2 | 4 | 80 | 22 | 1 | High | YES | Worm N_starts=2 m=4 L=80mm |  |  | Ground Ra0.4; phosphate coat
17 | GR-WM-001-WHEEL | Worm_Wheel | Brass-C360 | 30 | 4 | 50 | 30 | 1 | High | YES | Worm wheel Z=30 m=4 FW=50mm |  |  | Bronze; hobbed; press-fit hub
18 | GR-WM-002-WORM | Worm | Steel-4140 | 1 | 3 | 60 | 18 | 2 | Medium | YES | Worm N_starts=1 m=3 L=60mm |  |  | Self-locking; single start ratio=Z2
19 | GR-WM-002-WHEEL | Worm_Wheel | Brass-C360 | 40 | 3 | 40 | 25 | 2 | Medium | YES | Worm wheel Z=40 m=3 FW=40mm |  |  | Sealed; lifetime lubrication
20 | GR-WARN-001 | Spur_Gear_3D | Al-6061 | 8 | 1 | 30 | 5 | 1 | Low | YES | WARN: Z=8 undercut — profile shift req; bore_d=5mm; FW=30mm (Al-6061) |  |  | Validator should flag undercut (Z<17). Material changed from Steel-1020 to Al-6061: reduced weight, lower strength, potentially lower cost.
21 | GR-SKIP-001 | Spur_Gear_3D | Al-6061 | 20 | 2 | 45 | 16 | 1 | Low | NO | SKIP TEST: Enabled=NO — not generated; FW=45mm (Al-6061) |  |  | Verify engine skips this row. Material changed from Steel-1020 to Al-6061: reduced weight, lower strength, potentially lower cost.
TOTALS (all enabled):

## GearTypes
GEAR TYPE REFERENCE — Parameter Meanings, ISO Standards & Engineering Rules
Part_Type | Param_1 | Param_2 | Param_3 | Param_4 | ISO Standard | 3D Construction | Key Engineering Rules
Spur_Gear_3D | Teeth Z | Module m (mm) | FaceWidth (mm) | Bore Dia (mm) | IS 2535 / DIN 3960 | Involute profile polyline × Z teeth → AddExtrudedSolid → Boolean bore + keyway | PA=20°; Z≥17 avoids undercut; addendum=m; dedendum=1.25m; keyway per DIN 6885
Helical_Gear | Teeth Z | Module m (mm) | FaceWidth (mm) | Bore Dia (mm) | IS 3756 / DIN 3960 | 8-slice stack: each slice rotated Δθ = FW/R_pitch×tan(helix)/8 → unioned | Normal module = transverse module; helix 15°RH generates axial thrust
Ring_Gear_3D | Teeth Z (internal) | Module m (mm) | FaceWidth (mm) | Ring Thickness (mm) | IS 2535 / ISO 6336 | Outer disc cylinder − internal involute void (extruded external profile subtracted) | P4 = ring wall thickness (not bore); addendum on inside; planet must mesh correctly
Bevel_Gear | Teeth Z | Module m (mm) | FaceWidth (mm) | Bore Dia (mm) | IS 1370 / AGMA 929 | AddFrustum pitch cone + N tooth-ridge boxes on cone surface; bore subtracted | cone_angle=45° (miter); back_R=pitch_R; front_R=pitch_R−FW×sin45°; matched pairs
Worm | N_starts | Module m (mm) | Length (mm) | Bore Dia (mm) | IS 3734 / DIN 3975 | Shaft cylinder + AddTorus thread rings at each axial pitch (π×m) interval | Lead=N_starts×π×m; self-locking if lead_angle<friction_angle; match Worm_Wheel module
Worm_Wheel | Teeth Z | Module m (mm) | FaceWidth (mm) | Bore Dia (mm) | IS 3734 / DIN 3975 | Disc + involute tooth ring + concave throat (torus subtract); bore subtracted | Throat R matches worm pitch radius; always specify same module as paired Worm

## GearPairings
GEAR PAIR ASSEMBLIES — Meshing Verification
Pair | Gear 1 | Gear 2 | Z1 | Z2 | Ratio | Centre Dist (mm) | Notes
1 | GR-SP-001-PINION | GR-SP-002-WHEEL | 18 | 54 |  |  | Spur 1:3 stage 1
2 | GR-HL-001-DRIVE | GR-HL-002-DRIVEN | 20 | 60 |  |  | Helical opposed-helix pair
3 | GR-RG-001-PLANET | GR-SP-001-PINION | 72 | 18 |  |  | Planetary ring/sun
4 | GR-BV-001-MITER | GR-BV-001-MITER | 20 | 20 | 1:1 | Intersect axis | Miter 90° axis cross
5 | GR-WM-001-WORM | GR-WM-001-WHEEL | 2 | 30 |  |  | Worm drive 1:15
6 | GR-WM-002-WORM | GR-WM-002-WHEEL | 1 | 40 |  |  | Worm drive 1:40

## Materials
MATERIAL DATABASE — Gear Manufacturing
Material_ID | Density (g/cm³) | UTS (MPa) | Yield (MPa) | Cost (Rs/kg) | Machinability | Typical Gear Use | Notes
Steel-1020 | 7.87 | 420 | 350 | 125 | Excellent | Spur/helical wheels, spacers | General purpose; normalised; easy to machine
Steel-4140 | 7.85 | 1000 | 850 | 185 | Good | Pinions, bevel, worm shafts | Q+T condition; 28-34 HRC; case-harden to 58HRC
Al-6061 | 2.7 | 310 | 276 | 265 | Excellent | Lightweight helical, idlers | T6 temper; anodise bore; no heavy-load
Brass-C360 | 8.5 | 360 | 310 | 520 | Excellent | Worm wheels (all) | CuZn33 free-cutting; excellent against steel worm
Nylon-66 | 1.14 | 82 | 82 | 415 | Excellent | Low-load spur gears, idlers | Self-lubricating; absorbs shock; ±0.05mm tol

## ChangeLog
CHANGE LOG — SIRAAL GEAR BOM REVISION HISTORY
Rev | Date | Author | Part(s) | Change Type | Description
A | 2026-03-10 | Siraal QA | ALL | Initial Release | Gear BOM created: Spur_Gear_3D, Helical_Gear, Ring_Gear_3D, Bevel_Gear, Worm, Worm_Wheel — 21 parts, 6 types
A | 2026-03-10 | Siraal QA | GR-WARN-001 | Validation Test | Z=8 undercut warning case — validator must flag profile shift needed
A | 2026-03-10 | Siraal QA | GR-SKIP-001 | Skip Test | Enabled=NO row — engine must skip generation entirely
A | 2026-03-10 | Siraal QA | GR-WM-* | Worm Pair | Worm + Worm Wheel pairs added; module must match within each pair
2026-03-12 19:17:27 | AI Copilot via GUI | Change the material of all Spur Gears to Al-6061 and increase their Face Width by 5mm. | 21
2026-03-12 19:55:40 | AI Copilot via GUI | Change the material of all Spur Gears to Al-6061 and increase their Face Width by 15mm. | 7