## BOM
SIRAAL GRAND UNIFIED MANUFACTURING ENGINE — BILL OF MATERIALS (BOM)
TN-IMPACT 2026 ¦ Project: SIRAAL-MFGDEMO-2026 ¦ Rev: B | [9 empty] | Param labels depend on Part_Type — see PartTypes sheet
# | Part_Number | Part_Type | Material | Param_1 | Param_2 | Param_3 | Param_4 | Quantity | Priority | Enabled | Description | Mass_kg | Est_Cost_INR | Notes
1 | PLT-001-BASE | Plate | Steel-1020 | 800 | 300 | 12 | 18 | 2 | High | YES | Base mounting plate — frame | 2.88 | 360 | Debur all edges; zinc coat
2 | PLT-002-COVER | Plate | Al-6061 | 250 | 180 | 8 | 12 | 4 | High | YES | Cover plate — lightweight lid | 0.36 | 95.4 | Anodize Type-II
3 | PLT-003-BRACKET | Plate | Steel-1020 | 120 | 80 | 10 | 8 | 6 | Medium | YES | L-bracket adaptor plate | 0.096 | 12 | Powder coat RAL 7016
4 | PLT-004-GUSSET | Plate | Steel-4140 | 200 | 150 | 16 | 14 | 2 | High | YES | Structural gusset — high stress | 0.48 | 88.8 | Stress relieve after weld
5 | PLT-005-THIN | Plate | Al-6061 | 600 | 400 | 5 | 20 | 1 | Low | YES | Thin sheet — enclosure panel | 1.2 | 318 | Roll flatten before use
6 | GR-SG-001 | Spur_Gear | Steel-4140 | 24 | 2 | 30 | 20 | 1 | High | YES | Primary drive spur gear Z=24 m=2 | 0.001 | 0.19 | HRC 55–60 after heat treat
7 | GR-SG-002 | Spur_Gear | Steel-4140 | 48 | 2 | 30 | 25 | 1 | High | YES | Secondary driven gear Z=48 m=2 | 0.003 | 0.56 | Pair with GR-SG-001
8 | GR-SG-003 | Spur_Gear | Al-6061 | 16 | 1.5 | 20 | 12 | 2 | Medium | YES | Idler gear — Z=16 m=1.5 | 0 | 0 | Check for undercutting
9 | GR-SG-004 | Spur_Gear | Nylon-66 | 20 | 1.5 | 18 | 10 | 4 | Low | YES | Nylon gear — low-noise application | 0.001 | 0.42 | Run dry — no lubrication
10 | GR-RG-001 | Ring_Gear | Steel-4140 | 72 | 2 | 35 | 12 | 1 | High | YES | Ring gear Z=72 for planetary set | 0.005 | 0.93 | Internal teeth hobbed
11 | GR-RG-002 | Ring_Gear | Steel-1020 | 48 | 2.5 | 28 | 15 | 1 | Medium | YES | Ring gear Z=48 m=2.5 | 0.003 | 0.38 | Induction harden teeth
12 | SH-ST-001 | Stepped_Shaft | Steel-4140 | 150 | 40 | 100 | 30 | 2 | High | YES | Main drive stepped shaft | 0.6 | 111 | Ground finish ∅40h6 / ∅30h6
13 | SH-ST-002 | Stepped_Shaft | Steel-1020 | 200 | 50 | 120 | 35 | 1 | Medium | YES | Secondary output shaft | 1.2 | 150 | Key seat both ends
14 | SH-ST-003 | Stepped_Shaft | Steel-4140 | 80 | 25 | 60 | 20 | 4 | High | YES | Idler shaft — short stepped | 0.12 | 22.2 | HRC 50 after carburize
15 | SH-FL-001 | Flanged_Shaft | Steel-4140 | 300 | 45 | 120 | 20 | 1 | High | YES | Flanged input shaft w/ PCD bolt circle | 1.62 | 299.7 | 6×M10 bolts on PCD 90mm
16 | SH-FL-002 | Flanged_Shaft | Steel-1020 | 200 | 30 | 80 | 15 | 2 | Medium | YES | Flanged coupling shaft | 0.48 | 60 | Match drill with mating flange
17 | SH-FL-003 | Flanged_Shaft | Ti-6Al-4V | 250 | 35 | 100 | 18 | 1 | Low | YES | Titanium flanged shaft — low weight | 0.875 | 3325 | Aerospace quality; EDM key
17 | Custom-new | Flanged_Shaft | Ti-6Al-4V | 250 | 35 | 100 | 18 | 1 | Low | YES | Titanium flanged shaft — low weight | 0.875 | 3325 | Aerospace quality; EDM key
TOTALS (valid rows only): | [11 empty] | 10.799 | 8169.58

## PartTypes
PART TYPE REFERENCE — Param Meanings & Engineering Constraints
Part_Type | Param_1 | Param_2 | Param_3 | Param_4 | P1 Range | P2 Range | Shape Preview | Key Rules
Plate | Length (mm) | Width (mm) | Thickness (mm) | Hole Dia (mm) | 10–5000 | 10–5000 | ■ Rectangle with 4 corner holes | Hole Ø < (min(L,W) − 15mm); T ≥ Ø/5
Spur_Gear | Teeth (Z) | Module (m) | Face Width (mm) | Bore Dia (mm) | 6–400 | 0.5–25 | ⚙ Circular gear with keyway bore | Z≥17 recommended; FW = 8–16×m; Bore < 85% root dia
Stepped_Shaft | Step-1 Len (mm) | Step-1 Dia (mm) | Step-2 Len (mm) | Step-2 Dia (mm) | 10–2000 | 5–500 | ━━┃━ Two-diameter shaft | Step ratio ≤ 3:1; Slenderness (L/D) ≤ 20
Flanged_Shaft | Shaft Len (mm) | Shaft Dia (mm) | Flange OD (mm) | Flange T (mm) | 20–3000 | 5–500 | ━━━◉ Shaft with bolt-circle flange | Flange OD > Shaft Dia; Wall ≥ 5mm; T ≥ 0.15×ShaftDia
Ring_Gear | Teeth (Z) | Module (m) | Face Width (mm) | Ring Thickness (mm) | 12–500 | 0.5–25 | ○ Hollow ring with internal teeth | RingT ≥ 3×module; Z ≥ 20 typical

## Materials
MATERIAL DATABASE — Siraal Manufacturing Engine
Material ID | Density (g/cm³) | UTS (MPa) | Yield (MPa) | Cost (₹/kg) | Machinability | Weldability | Common Use | Notes
Steel-1020 | 7.87 | 420 | 350 | 125 | Excellent | Excellent | Structural plates, shafts | Normalised; good for general use
Steel-4140 | 7.85 | 1000 | 850 | 185 | Good | Good | Gears, shafts, high-stress parts | Q+T; HRC 28–34 before machining
Al-6061 | 2.7 | 310 | 276 | 265 | Excellent | Good | Lightweight plates, covers | T6 temper; anodize recommended
Brass-C360 | 8.5 | 385 | 310 | 520 | Excellent | Fair | Bushings, fittings | Free-machining grade
Nylon-66 | 1.14 | 85 | 60 | 415 | Good | N/A | Low-noise gears, bushings | Run dry; moisture absorption ≤2%
Ti-6Al-4V | 4.43 | 950 | 880 | 3800 | Fair | Difficult | Aerospace, light high-strength | Grade 5; EDM or carbide tooling
⚡ Costs marked with * are updated live via MetalpriceAPI when METALPRICE_API_KEY env var is set. Al-6061 tracks silver spot (XAG) as proxy. Set API key in environment for real-time pricing.

## ValidationRules
ENGINEERING VALIDATION RULES — Siraal Engine v3.0
# | Part Type | Severity | Rule | Check | Auto-Fix? | Action on Fail
1 | ALL | ERROR | PARAM_PARSE | All P1–P4 must be numeric and > 0 | No | Reject part
2 | ALL | ERROR | UNKNOWN_TYPE | Part_Type must be in known type list | No | Reject part
3 | ALL | WARNING | UNKNOWN_MATERIAL | Material must be in material DB | Yes | Fallback to Steel-1020
4 | Plate | ERROR | PLATE_INTEGRITY | Hole Ø < (min(L,W) − 15mm) | No | Reject part
5 | Plate | WARNING | PLATE_THICKNESS | Thickness ≥ Hole_Dia / 5 | No | Log warning only
6 | Plate | WARNING | PLATE_ASPECT | Aspect ratio (max/min) ≤ 10:1 | No | Log warning only
7 | Spur_Gear | ERROR | GEAR_BORE | Bore_Dia < 85% of root dia | No | Reject part
8 | Spur_Gear | WARNING | GEAR_FACEWIDTH | Face width = 8–16 × Module | No | Log warning only
9 | Spur_Gear | INFO | GEAR_UNDERCUTTING | Z ≥ 17 for standard pressure angle | No | Log info only
10 | Stepped_Shaft | WARNING | SHAFT_STEP | Dia step ratio ≤ 3:1 | No | Log warning only
11 | Stepped_Shaft | WARNING | SHAFT_SLENDERNESS | L/max(D1,D2) ≤ 20 | No | Log warning only
12 | Flanged_Shaft | ERROR | FLANGE_OD | Flange_OD > Shaft_Dia | No | Reject part
13 | Flanged_Shaft | ERROR | FLANGE_WALL | Radial wall = (OD−ShaftDia)/2 ≥ 5mm | No | Reject part
14 | Ring_Gear | ERROR | RING_WALL | Ring_Thickness ≥ 3 × Module | No | Reject part
15 | ALL | INFO | PARAM_RANGE | Each param within type-specific min/max | No | Reject part

## ChangeLog
CHANGE LOG — SIRAAL BOM REVISION HISTORY
Rev | Date | Author | Part(s) Affected | Change Type | Description
A | 2026-03-01 | R. Vikram | ALL | Initial Release | First BOM created for TN-IMPACT demo — Plates + Spur Gears
B | 2026-03-04 | R. Vikram | GR-RG-*, SH-FL-* | Added Part Types | Ring Gear + Flanged Shaft types added; validator v3.0 updated
B | 2026-03-04 | Siraal QA | PLT-ERR-1 | Test Case Added | Intentional failure case added to verify validator error detection
B | 2026-03-04 | Siraal QA | PLT-SKIP-1 | Enabled Flag Test | Row with Enabled=NO added to test skip logic in validator
B | 2026-03-04 | Siraal QA | Materials DB | Cost Update | Ti-6Al-4V cost updated to ₹3800/kg (market March 2026)